## Anytone Power Consumption
Radio: |  | Anytone AT-5888UV
Meter: |  | PZEM-051
Frequency |  | 144.930 | MHz
Power Setting | Output TX Power [W] | Trasciever DC Power Consumption |  |  | TX Efficiency [%]
|  | U [V] | I [A] | P[W]
Low | 5 | 13.68 | 6.09 | 83.3 | 6.002%
Mid2 | 10 | 13.67 | 7.76 | 106.2 | 9.416%
Mid1 | 20 | 13.64 | 10.85 | 147.8 | 13.53%
High | 50 | 13.6 | 15.54 | 211.6 | 23.63%
Idle (no carrier) | 0 | 13.73 | 0.6 | 8.2
Radio: |  | Anytone AT-5888UV
Meter: |  | PZEM-051
Frequency |  | 438.575 | MHz
Power Setting | Output TX Power [W] | Power Consumption |  |  | TX Efficiency [%]
|  | U [V] | I [A] | P[W]
Low | 5 | 13.69 | 5.42 | 74.1 | 6.748%
Mid2 | 10 | 13.67 | 7.18 | 98.1 | 10.19%
Mid1 | 25 | 13.64 | 10.57 | 144.1 | 17.35%
High | 40 | 13.61 | 14.72 | 200.3 | 19.97%
Idle (no carrier) | 0 | 13.73 | 0.7 | 9.6

## Transil Oprations
Example of Transil's operation
When used as overvoltage protection, transil is connected
in reverse polarity. When voltage applied to this component
is smaller then Ubr (breakdown voltage) the diode does not
conduct significantly allowing only small leakage current
Ib to pass through. When voltage on the diode reaches Ubr
the diode transitions rapidly to low impedance state allowing
high current Ib to pass through while stabilizing diode voltage
at around Ubr and effectively clamping voltage applied to
protected circuit
When connected in forward polarity the transil behaves
as regular diode.
1.5KE7.5A MIC Transil MeasurementM13:R45M13:Q45
| R | 33 | ohm | (in series with transil)
| Uin [V] | Ud[V] | Ur[V] | I[A] | Pr[W] | Pd[W] | Test Circuit
| 4.87 | 4.87 | 0 | 0 | 0 | 0
| 5.07 | 5.07 | 0 | 0 | 0 | 0 |  | >---------- | R(33ohm)
| 5.98 | 5.98 | 0 | 0 | 0 | 0 |  |  |  | ¦
| 6.46 | 6.46 | 0 | 0 | 0 | 0 |  |  |  | ¦
| 7 | 7 | 0 | 0 | 0 | 0 | Uin=5-13V |  |  | transil (1.5KE7.5A MIC)
| 7.45 | 7.43 | 0.02 | 0.00060606 | 1.2121e-05 | 0.004503 |  |  |  | ¦
| 7.66 | 7.62 | 0.04 | 0.0012121 | 4.8485e-05 | 0.0092364 |  |  |  | ¦
| 8.09 | 7.76 | 0.33 | 0.01 | 0.0033 | 0.0776 |  | >----------- | ------------
| 8.92 | 7.85 | 1.07 | 0.032424 | 0.034694 | 0.25453
| 9.57 | 7.92 | 1.65 | 0.05 | 0.0825 | 0.396
| 9.73 | 7.93 | 1.8 | 0.054545 | 0.098182 | 0.43255
| 10.35 | 7.98 | 2.37 | 0.071818 | 0.17021 | 0.57311
| 11.51 | 8.05 | 3.46 | 0.10485 | 0.36278 | 0.84403
| 11.99 | 8.09 | 3.9 | 0.11818 | 0.46091 | 0.95609
| 12.37 | 8.12 | 4.25 | 0.12879 | 0.54735 | 1.0458
| 12.81 | 8.13 | 4.68 | 0.14182 | 0.66371 | 1.153
| 12.28 | 8.11 | 4.17 | 0.12636 | 0.52694 | 1.0248
| 14.39 | 8.19 | 6.2 | 0.18788 | 1.1648 | 1.5387
| 12.99 | 8.14 | 4.85 | 0.14697 | 0.7128 | 1.1963